## Sheet1
Rob Danielson 11.2008
Brand | Model | Self Noise | Sensitivity | Polar Pattern | Power | Street Price | Used Price | Comments/Notes
|  |  |  | O, SC, C, H, W, 8, Multi, Hemi, PZM, | P12, P48, B9v,
|  |  |  | Binaural, Parabolic, SASS, M-S | P=Phantom B=BatteryVolts
|  |  |  | Lobar | B1.5v
AKG | SE300B/CK 91 | 17 dB(A) | 10 mV/Pa | C | P12, P48
AKG | SE300B/CK 92 | 17 dB(A) | 10 mV/Pa | O | P12, P48
AKG | SE300B/CK 93 | 17 dB(A) | 10 mV/Pa | H | P12, P48
AKG | SE300B/CK 94 | 22 dB(A) | 10 mV/Pa | 8 | P12, P48
AKG | C12 VR | 22 dB(A) | 10 mV/Pa | O, C, 8 | Special 12V supply | 4500
AKG | C 414 B-TL II | 14 dB(A) | 12.5 mV/Pa | O,C,W,8 | P48
AKG | C 414 B-ULS | 14 dB(A) | 12.5 mV/Pa | O,C,W,8 | P48 |  | 750
AKG | C 3000 B | 18 dB(A) | 15 mV/Pa | C, H | P12, P48 | 900
AKG | C 4000 B | 8 dB(A) | 25 mV/Pa | C.,O, H | P12, P48 | 550
AKG | C480B/CK-69 | 9, 11,15 dB(A) | 27, 54, 8.5 | H, Lobar | P48
AKG | C480B/CK-61 | 11, 13, 17 | 40, 20, 6.3 | C | P48
AKG | C480B/CK-62 | 11, 13, 17 | 40, 20, 6.3 | O | P48
AKG | C480B/CK-63 | 11, 13, 17 | 40, 20, 6.3 | H | P48
AKG | CK-98 capsule |  |  | H, Lobar |  | 450
AKG | C 1000 S | 21 dB(A) | 6 mV/Pa | C | P12, P48, or B9v | 250
AKG | C 451 B | 18 dB(A) | 9 mV/Pa | C | P12, p48 | 400
AKG | C-2000 B | 20 dB(A) | 20 mV/Pa | C | P12, p48 | 200
AKG | C460/CK61 | 14 dB(A) | 7 mV/Pa | C | P48 |  | 0
AKG | C426B | 14 dB(A) | 11mV/Pa | M-S, X-Y Stereo; C mono | P12,P48 | 6000
Audio Technica | AT815b | 24 dB(A) | 12mV/Pa | U, Long Shotgun Line/Gradient | B1.5V, P12, P48 | 300
Audio Technica | AT835b | 24 dB(A) | 24mV/Pa | H, Long Shotgun Line/Gradient | B1.5V, P12, P48 | 330
Audio Technica | AT853 | 27dBA | 5.6 mV bat | cardioid | battery or P48 versions | 90 |  | discontinued
Audio Technica | AT849 | 27dB(A) | 10mV/Pa | Stereo X-Y (cardioids) Boundary | P9-52 | 350
Audio Technica | BP4025 | 14 dB(A) | 25 mV/Pa | Stereo X-Y | P11-52 | 600
Audio Technica | ES943/0 | 29 dB(A) | 10mV/Pa | O | P11-52 | 120
Audio Technica | ES943/C | 29 dB(A) | 10mV/Pa | C | P11-52 | 120
Audio Technica | ES943/H | 29 dB(A) | 10mV/Pa | H | P11-52 | 120
Audio Technica | AT4041 | 24 dB(A) | 16 mV/Pa | C | P48 | 300 | 450
Audio Technica | AT4050/CM5 | 17 dB(A) | 16 mV/Pa | O, C, 8 | P48 | 700
Audio Technica | AT4047/SV | 9 dB(A) | 18 mV/Pa | C | P48 | 500
Audio Technica | AT4051a | 19 dB(A) | 20 mV/Pa | C | P48 | 600
Audio Technica | AT4060 | 19 dB(A) | 20 mV/Pa | C | P48 | 1200
Audio Technica | AT4049a | 19 dB(A) | 22 mV/Pa | O | P48 | 550
Audio Technica | AT4053a | 19 dB(A) | 22 mV/Pa | H | P48 | 500
Audio Technica | AT4033a/SM | 17 dB(A) | 25 mV/Pa | C | P48 | 450
Audio Technica | AT4073 | 13dB(A) | 35 mV/Pa | U, Long Shotgun Line/Gradient | P48 | 700
Audio Technica | AT4073a | 14 dB(A) | 70 mV/Pa | U, Long Shotgun Line/Gradient | P11-P52 | 800
Audio Technica | AT3031 | 16 dB(A) | 19.9mV/Pa | C | P11-P52 | 160 |  | 5.67" long X .83" diameter; 4 ounces
Audio Technica | AT3032 | 8dB(A)^^ see note | 19.9mV/Pa | 0 | P11-P52 | 160 |  | The AT-3032 was discontinued in 2008. Replacement model is AT-4041^^Eric Benjamin tested the self noise as below 11dB(A) 9?05 -
Audio Technica | AT3035 | 12 dB(A) | 25 mV/Pa | C | P11-P52 | 180
Audio Technica | AT3527 | 24 dB(A) | 3 mV/Pa | O |  | 250
Audio Technica | AT3528 | 24 dB(A) | 3 mV/Pa | C |  | 200
Audio Technica | AT3525 | 22 dB(A) | 4 mV/Pa | C |  | 300
Audio Technica | AT822 stereo | 24 dB(A) | 6 mv/Pa | X-Y (cardioids) | B 1.5v | 280
Audio Technica | PRO 37R | 29 dB(A) | 8 mV/Pa | C | P12 ,P48 | 130
Audio Technica | AT825 stereo | 24 dB(A) | 4.4 mV/Pa | X-Y (cardioids) | B1.5V P12, P48 | 350
Audix | CX-111 | 17 dB(A) | 17 mV/Pa | C | P48 | 350 | 0
Audix | SCX-25 | 14 dB(A) | 29 mV/Pa | C | P48 | 650
Audix | SX-One Omni | ? | ? | O | P48
Audix | SX-One Omni P | ? | ? | O-Pres | P48
Audix | SX-One HyperCard | ? | ? | H | P48
Audix | SX-One Cardioid | ? | ? | C | P48
Audix | TR-40 | 17 dB(A) | 14 mV/Pa | O | P48 | 200
Avant Electroniics | CK-1 | 16 dB(A) | 10 mV/Pa | O, C, HC | P48 | 150
Avant Electroniics | Stereo CK-40 | 17dB(A) | needs computing | 2X O, 2X C,2X 8 | P48 | 600 |  | *"Sensitivity -40 dB"
Behringer | B-1 | 20 dB(A) | 13mV/Pa | C | P48 | 100
Behringer | B-2 | 16 dB(A) | 19mV/Pa | C, O, 8 | P48 | 150
Behringer | B-2 Pro | 17 dB(A) | 16 mV/Pa | C,O, 8 | P48 | 150
Behringer | C-2 | 19 dB(A) | 10 mV/Pa | C | P48 | 60
Behringer | B-5 | 16 dB(A) | 12.5 mV/Pa | O. C | P48 | 90
Beyer | MC740 | 17 dB(A) | 10 mV/Pa | O,C,W,H,8 | P48 | 1700
Beyer | MCE90 | 16 dB(A) | 10 mV/Pa | C | P12, P48
Beyer | MC834 | 18 dB(A) | 20 mV/Pa | C | P12, P48 | 950
Beyer | MC801 | 13 dB(A) | 28 mV/Pa | O | P12, P48
Beyer | MC803 | 13 dB(A) | 30 mV/Pa | C | P12, P48
Beyer | MC805 | 13 dB(A) | 30 mV/Pa | H | P12, P48
BPM | CR-10 | 18 dB(A) | 12 mV/Pa | C | P48
BPM | CR-4K | 22 dB(A) | 12 mV/Pa | O | P48
BPM | CR-4N | 22 dB(A) | 12 mV/Pa | C | P48
BPM | CR-73-II | 22 dB(A) | 12 mV/Pa | O, C | P48
BPM | CR-76 | 26 dB(A) | 12 mV/Pa | O, C | P48
BPM | CR-95 | 16 dB(A) | 12 mV/Pa | O, C, 8 | 110 /240 volts
BPM | TB-94 | 22 dB(A) | 12 mV/Pa | O, C | 110 /240 volts
BPM | TB-95 | 22 dB(A) | 12 mV/Pa | O, C, 8 | 110 /240 volts
BPM | TB-10 | 24 dB(A) | 20 mV/Pa | C | 110 /240 volts
BPM | TB-100 | 25 dB(A) | 20 mV/Pa | O, C, W, H, 8 | 110 /240 volts
Brauner | VM1 | 13 dB(A) | 28 mV/Pa | O, C, W, H, 8 | Special Power Supply | 5000
Brauner | VM1S Stereo | 13 dB(A) | 28 mV/Pa | O, C, W, H, 8 -In stereo | Special Power Supply | 8200
CAD | E100 | 16 dB(A) | 18 mV/Pa | H | P48 | 300
CAD | E200 | 16 dB(A) | 18 mV/Pa | O, C, 8 | P48 | 400
CAD | E350 | 11 dB(A) | 18 mV/Pa | O, C, 8 | P48 | 700
CAD | Vx2 | 13 dB(A) | 18 mV/Pa | O, C, 8 | P48VX2 analog power supply
CAD | VSM1 | 15 dB(A) | 22 mV/Pa | C | VSM 1 analog power supply
CAD | M-177 | 11 dB(A) | 16 mV/Pa | C | P48 | 160
CAD | M-179 | 11 dB(A) | 16 mV/Pa | O.C,8 | P48 | 200
Crown | 30D | 20 dB(A) | 7 mV/Pa | PZM Hemi | P48 | 250
Crown | SASS-P Stereo | 21 dB(A) | 6 mV/Pa | Binaural (quasi) | P48, B 2x9v | 900
Danish Pro Audio | 4007 | 24 dB(A) | 02 mV/Pa | O | P48 | 1700
Danish Pro Audio | 4004 | 24 dB(A) | 10 mV/Pa | O | 130 volts
Danish Pro Audio | 4006 | 15 dB(A) | 10 mV/Pa | O | P48 | 1650
Danish Pro Audio | 4011 | 19 dB(A) | 10 mV/Pa | C | P48 | 1900
Danish Pro Audio | 4061 mini lav | 28 dB(A) | 6 mv/Pa | O |  | 500
Danish Pro Audio | 4060 mini lav | 23 dB(A) | 20 mV/Pa | O | P48 | 500
Danish Pro Audio | 4051 | 15 dB(A) | 30 mV/Pa | O | P48
Danish Pro Audio | 4052 | 15 dB(A) | 30 mV/Pa | O | P48
Danish Pro Audio | 4053 | 15 dB(A) | 30 mV/Pa | O | P48
Danish Pro Audio | 4003 | 15 dB(A) | 45 mV/Pa | O | 130 volts | 1650
Danish Pro Audio | 4021 | 20 dB(A) | 7 mV/Pa | C | P48 | 1650
Danish Pro Audio | 4022 | 20 dB(A) | 7 mV/Pa | C | P48 | 1650
Danish Pro Audio | 4023 | 20 dB(A) | 7 mV/Pa | C | P48 | 1700
Danish Pro Audio | 4033 | 24 dB(A) | 8 mV/Pa | O | P48
Danish Pro Audio | 4035 | 24 dB(A) | 8 mV/Pa | O | P48
Danish Pro Audio | 4036 | 24 dB(A) | 8 mV/Pa | O | P48
Danish Pro Audio | 4037 | 24 dB(A) | 8 mV/Pa | O | P48
Danish Pro Audio | 4041-T | 10 dB(A) | 85 mV/Pa | O | 130 volts | 8000
Danish Pro Audio | 4012 | 19 dB(A) | 9 mV/Pa | C | 130 volts
Danish Pro Audio | 4040 | 7 dB(A) | 90 mV/Pa | O | 130 volts
Danish Pro Audio | 4041-S | 7 dB(A) | 90 mV/Pa | O | 130 volts | 8000
DSM | DSM-1S | 29 dB(A) | 5mV/Pa | O
DSM | DSM-6S | 33 dB(A) | 2mV/Pa | O
DSM | DSM-13 | 32dB(A) | 4mV/Pa | O
Earthworks | SR71 | 22 dB(A) | 10 mV/Pa | C | P48
Earthworks | SR77 | 22 dB(A) | 10 mV/Pa | C | P48
Earthworks | Z30X | 22 dB(A) | 10 mV/Pa | C | P48
Earthworks | QTC1 | 22 dB(A) | 30 mV/Pa | C | P48
Earthworks | TC30K | 27 dB(A) | 8 mV/Pa | C | P48
Josephson | C42MP | 21dB(A) | 8.5mv/Pa | C | P48 | 475
GT | AM11 | 20 dB(A) | 25 mV/Pa | C | P48 | 500
GT | MD3a | 26 dB(A) | 25 mV/Pa | O, W. C, | P48
GT | AM30 | 20 dB(A) | 26 mV/Pa | O, C, H | ? | 600
GT | MD2a | 26 dB(A) | 26 mV/Pa | C | ?
GT | AM40 | 20 dB(A) | 28 mV/Pa | O,C, H | Special Power Supply | 900
GT | AM51 | 22 dB(A) | 32 mV/Pa | C | P48 | 700
GT | AM52 | 22 dB(A) | 32 mV/Pa | O, C, W | P48 | 800
GT | AM61 | 23 dB(A) | 35 mV/Pa | C | Special Power Supply | 1500
GT | AM62 | 23 dB(A) | 35 mV/Pa | O,C,H,8 | Special Power Supply | 700
GT | MD1a | 20 dB(A) | 50 mV/Pa | C | ?
LineAudio | CM3 | 16 dB(A) | 6 mV/Pa | C | P24-48 | 125
Marshall | 603S | 17 dB(A) | 15 mV/Pa | WC | P48
Marshall | MXL2001-P | 20 dB(A) | 15 mV/Pa | C | P48 | 200
Marshall | MXL2006 | 16 dB(A) | 18 mV/Pa | C | P48 | 100
Marshall | MXL2003 | 18 dB(A) | 16 mV/Pa | C | P48 | 150
Marshall | 57M | 14 dB(A) | 15 mV/Pa | C | P48 | 60
Marshall | V63M-BP | 20 dB(A) | 15 mV/Pa | C | B9v
Marshall | V67Q | 14 dB(A) | 25 mV/Pa | X-Y Stereo | P48 | 170
Marshall | V67i | 20 dB(A) | 15 mV/Pa | 2-C "warm & birght" | P48 | 150
Marshall | V88 | 14 dB(A) | 25 mV/Pa | C | P48V | 200
MBHO | MBMN-622 EPZ | 24 dB(A) |  | Binaural (quasi) | P16-48v | 550
MBHO | 603a/KA100DK | 14 dB(A) | 12 mV/Pa | O | P15-P48 | 720 | 0
Microtech Gefell | SMS 2000/M20 | 18 dB(A) | 10 mV/Pa | O | P48 | 100
Microtech Gefell | M 300 | 16 dB(A) | 12 mV/Pa | C | P48 | 700
Microtech Gefell | MT 711S | 14 dB(A) | 13 mV/Pa | C | P48 | 900
Microtech Gefell | UMT 70S | 14 dB(A) | 13 mV/Pa | O,C,8 | P48
Microtech Gefell | UMT 800 | 14 dB(A) | 13 mV/Pa | O,W.C.H.8 | P48 | 1300
Microtech Gefell | M 910 | 15 dB(A) | 14 mV/Pa | H | P48
Microtech Gefell | M 296 | 14 dB(A) | 15 mV/Pa | O | P48
Microtech Gefell | SMS 2000/M21 | 14 dB(A) | 15 mV/Pa | C | P48
Microtech Gefell | SMS 2000/M27 | 14 dB(A) | 15 mV/Pa | H | P48
Microtech Gefell | UM 92.1S | 17 dB(A) | 15 mV/Pa | O,C,8 | 120 volts
Microtech Gefell | M 294 | 13 dB(A) | 17 mV/Pa | C | P48
Microtech Gefell | M 295 | 13 dB(A) | 17 mV/Pa | C | P48
Microtech Gefell | M 900 | 13 dB(A) | 17 mV/Pa | C | P48
Microtech Gefell | M 930 | 7 dB(A) | 21 mV/Pa | C | P48
Microtech Gefell | M 940 | 6 dB(A) | 23 mV/Pa | H | P48
Microtech Gefell | UM 900 | 17 dB(A) | 25 mV/Pa | O,W,C,H,8 | P48
Microtech Gefell | M 990 | 13 dB(A) | 28 mV/Pa | C | 120 volts
Nady | CM90 | 19 dB(A) | 14 mV/Pa | C | P48 | 60 |  | 20mm diaphragm; 5 ounces .9" X5";
Nuemann | BCM 705 | 18 dB(A) | 1.7mV/Pa | SC | dyamic n/a | 500
Neumann | KM84 | 17 dB(A) | 10 mV/Pa | C | P48 | 750
Neumann | KM 150 | 16 dB(A) | 10 mV/Pa | H
Neumann | KM 185 | 18 dB(A) | 10 mV/Pa | H |  | 750
Neumann | SKM-150 |  |  | H stereo pair for X/Y or M/S configurations | P48 | 2500
Neumann | KMS 150 | 16 dB(A) | 10 mV/Pa | H | P48 | 1250
Neumann | KM 120 | 18 dB(A) | 12 mV/Pa | 8 | P48 | 1200
Neumann | KM 130 | 16 dB(A) | 12 mV/Pa | O | P48 | 950
Neumann | KM 131 | 16 dB(A) | 12 mV/Pa | O | P48 | 1100
Neumann | KM 183 | 16 dB(A) | 12 mV/Pa | O | P48 | 800
Neumann | KM 184 | 16 dB(A) | 15 mV/Pa | C | P48 | 730
Neumann | KM 145 | 17 dB(A) | 14 mV/Pa | H | P48 | 950
Neumann | KM 140 | 16 dB(A) | 15 mV/Pa | C | P48 | 950
Neumann | KM 143 | 16 dB(A) | 15 mV/Pa | W | P48 | 950
Neumann | KMR-81i |  |  | U |  | 1600
Neumann | KMR-82i |  |  | U |  | 1800
Neumann | KMS 140 | 16 dB(A) | 15 mV/Pa | C |  | 1200
Neumann | KU-81i |  |  | Binaural Dummy Head | P48
Neumann | KU-100 | 16 dB(A) | 20 mV/Pa | Binaural Dummy Head | P48 | 6000
Neumann | TLM 193 | 10 dB(A) | 18 mV/Pa | C | P48 | 1000
Neumann | TLM 49 | 12 dB(A) | 12 mV/Pa | C | P48 | 1800
Neumann | TLM 50 S | 13 dB(A) | 20 mV/Pa | O | P48
Neumann | TLM 103 | 7 dB(A) | 21 mV/Pa | C | P48 | 750
Neumann | U 87 Ai | 12 dB(A) | 28 mV/Pa | O, C, 8 | P48 | 2700
Neumann | KM83 | 20 dB(A) | 7 mV/Pa | O
Neumann | TLM 170 R | 14 dB(A) | 8 mV/Pa | O,W.C.H.8 | P48 | 2400
Neumann | U 89 I | 17 dB(A) | 8 mV/Pa | O,W.C.H.8 | P48 | 2700
Neumann | KM85 | 18 dB(A) | 9 mV/Pa | C
Oade Bros. | Audio Micro Mics |  |  | binaural | powered mic jack
Octava | MK-012 | 18 dB(A) | 10 mV/Pa | O,C,H | P48 | 120
Panasonic | WM61a capsule | 32 dB(A) | 28 mV/Pa | O | B9v; 3.5mm Powered Mic Jack
Primo | EM58 | 20 dB(A) | 28 mV/Pa | O | PIP | 10
Pearl | MS8 | 18 dB(A) | 20 mV/Pa | M-S | P30-48 | 2000
Røde | Classic | 32 dB(A) | 13 mV/Pa | O,W.C.H.8 | Dedicated Power Supply | 1600
Røde | M3 | 21 dB(A) | 10 mV/Pa | C | P24-48 or B9v
Røde | NTV | 20 dB(A) | 15 mV/Pa | C | Special | 1500
Rode | NT2-A | 7 dB(A) | 16 mV/Pa | C,O,8 | P48 | 370 |  | 28 ounces, -5dB & -10dB roll-off and three variable high pass filters
Røde | NT2000 | 7 dB(A) | 16 mV/Pa | C,0,8 | P48 | 600 |  | 28 ounces, -5dB & -10dB roll-off and three variable high pass filters
Røde | NT1 | 17 dB(A) | 18 mV/Pa | C | P48 | 200
Røde | NT1-A | 5.5 dB(A) | 25 mV/Pa | C | P48 | 200 | 0 | 11 ozs.
Rode | NT1000 | 6 dB(A) | 16 mV/Pa | C | P24, P48 | 300 |  | Raimund Specht computed self noise at 16dB(A) . Based on my experience this is a generous figure. I'd say above 20 dB(A)
Røde | NT3 | 17 dB(A) | 12 mV/Pa | U | p48/B9v | 150 | 0
Røde | NT4 stereo | 16 dB(A) | 12 mV/Pa | C | P12, P24, P48, B9v | 450
Røde | NT5 | 16 dB(A) | 12 mV/Pa | C | P18, P24, P48 | 300
Rode | NT55 | 15 dB(A) | 16 mV/Pa | O, C | P48 | 360
Røde | NT6 | 19 dB(A) | 16 mV/Pa | C | P24-48 | 320
Røde | NTG-1 | 18 dB(A) | 15 mV/Pa | SC | P44-52v | 200
Røde | NTG-2 | 18 dB(A) | 15 mV/Pa | SC | P44-52v or 1.5 volt battery | 250
Røde | NTG-3 | 13 dB(A) | 31.6 mV/Pa | SC | P24-48 | 700
Røde | Stereo Video Mic SVM | 15 dB(A) | 6.3 mV/Pa | C - Stereo X-Y | B9v | 250
Rode | VideoMic | 20 dB(A) | 15 mV/Pa | SC | B9v | 150
Samson | C02 | 22 dB(A) | 10 mV/Pa | C | P48 | 60
Samson | CO3 | 23 dB(A) | 10 mV/Pa | C,O,8 | P48 | 99
Sanken | CS-1 |  |  | H, very short shotgun |  | 700
Schoeps | MK 3/CMC6 | 16 dB(A) | 10 mV/Pa | O | P12, P48 | 1100
Schoeps | MK 6/CMC6 | 18 dB(A) | 10 mV/Pa | O,C,8 | P12, P48 | 1800
Schoeps | MK 8/CMC6 | 19 dB(A) | 10 mV/Pa | 8 | P12, P48
Schoeps | MK 4/CMC6 | 16 dB(A) | 13 mV/Pa | C | P12, P48 | 1050
Schoeps | MK40/CMC6 |  |  | C |  | 1150
Schoeps | MK 41/CMC6 | 16 dB(A) | 13 mV/Pa | H | P12, P48 | 1000
Schoeps | MK 5/CMC6 | 16 dB(A) | 13 mV/Pa | O,C | P12, P48 | 1300
Schoeps | MK 2/CMC6 | 11 dB(A) | 15 mV/Pa | O | P12, P48
Schoeps | CMC-5/MK-41 | 15 dB(A) | 13 mV/Pa | Supercardioid | P12, P48 | 1200
Schoeps | BLM3 | 19 dB(A) | 12 mV/Pa | Hemi PZM |  | 660
SE Electronics | SE-1 | 18 dB(A) | 10 mV/Pa | C | P48 | 100
SE Electronics | SE1a | 17dB(A) | 10 mV/Pa | C | P48 | 120
Sennheiser | MKH 20 | 10 dB(A) | 25 mV/Pa | O | P48 | 1300 | 0
Sennheiser | MKH 30 | 13 dB(A) | 25 mV/Pa | 8 | P48
Sennheiser | MKH 40 | 12 dB(A) | 25 mV/Pa | C | P48 | 1350
Sennheiser | MKH 50 | 12 dB(A) | 25 mV/Pa | SC | P48 | 1600
Sennheiser | MKH 80 | 10 dB(A) | 40 mV/Pa | O, W, C, H (super-cardioid), 8 | P48
Sennheiser | ME62 | 15 dB(A) | 31 mV/Pa | O | P48 or B
Sennheiser | ME64 | 17 dB(A) | 30 mV/Pa | C |  | 375
Sennheiser | ME 65 | 26 dB(A) | 6 mv/Pa | SC
Sennheiser | ME 80 | CCIR-2:>67dB | 5mv/Pa | SC
Sennheiser | K6/ME66 | 10 dB(A) | 50 mV/Pa | H (super-cardioid/lobar) | P48 or B | 560
Sennheiser | K6/ME67 | 10 dB(A) | 50 mV/Pa | H (lobar, long gun) | P48 or B | 620
Sennheiser | MKH-60 | 6 dB(A) | 40 mV/Pa | H (super-cardioid/lobar) | P48
Sennheiser | MKH-70 | 5 dB(A) | 50 mV/Pa | H (super-cardioid/lobar) | P48 | 1850
Sennheiser | MKH-800 | 10 dB(A) | 40 mV/Pa | O, W, C, H (super-cardioid), 8 | P48
Sennheiser | MKH-416 | 13 dB(A) | 25 mV/Pa | H (super-cardioid/lobar) | P48 | 1350
Sennheiser | MKH 418 S | 14 dB(A* | 25 mV/Pa* | M-S (cardioid Lobar/Figure 8) | P48 | 1600
Sennheiser | MKH-815 |  |  | H | P48
Sennheiser | MKH-816 | 17 dB(A) | 40 mV/Pa | H (super-cardioid/lobar) | P48 | 1600
Sennheiser | MKH 110 | 15 dB(A) | 20 mV/Pa | O | B (8V, pos ground)
Sennhesier | MKH-30/MKH-40 M-S | 13/12 dB(A) | 25/25 mV/Pa | M-S Combo omni/8 | P48
Sennhesier | MKH-30/MKH-60 M-S | 13/6 dB(A) | 25/40 mV/Pa | M-S Combo Short Shotgun, 8 | P48
Sennhesier | MKH-30/MKH-70 M-S | 13/5 dB(A) | 25/50 mV/Pa | M-S Combo Short Shotgun, 8 | P48
Sennhesier | MKH-80/80 M-S | 10 dB(A) | 40/40 mV/Pa | M-S Combo dual multipattern | P48
Sennheiser | MKH-20 SASS Enclos | 10 dB(A) | 29 mV/Pa* | Binaural (quasi) | P48
Sennheiser | MKH-110 SASS Enclos | 15 dB(A) | 24 mV/Pa* | Binaural (quasi) | B (8V, pos ground)
Shure | KSM32 | 13 dB(A) | 16 mV/Pa | C | P48 | 550
Shure | KSM27 | 14 dB(A) | 28 mV/Pa | C
Shure | WL-183 | 22 dB(A) | 29 mV/Pa | O | 5 to 9 Vdc or PIP | 100 |  | Requires C122 cable for use with PIP inputs; dynamic range 102dB; Simple PIP wiring directions: http://www.uwm.edu/~type/Mic%20Preamps/ShureWR-183WiringNoTA4M's.jpg
Shure | WL-184 | 27 dB(A) | 25 mV/Pa | S-C | 5 to 9 Vdc or PIP | 100 |  | SuperCardioid; Requires C122 cable for use with PIP inputs; dynamic range 102dB; Simple PIP wiring directions: http://www.uwm.edu/~type/Mic%20Preamps/ShureWR-183WiringNoTA4M's.jpg
Shure | WL-185 | 28 dB(A) | 25 mV/Pa | C | 5 to 9 Vdc or PIP | 100 |  | Requires C122 cable for use with PIP inputs; dynamic range 102dB; Simple PIP wiring directions: http://www.uwm.edu/~type/Mic%20Preamps/ShureWR-183WiringNoTA4M's.jpg
Shure | KSM-44 | 7 dB(A) | 28 mV/Pa** | C.O.8 | P48 |  |  | ** Sensitivity Cardiod 28mv/Pa: Omni:14mv/pa\PA amd Fig 8:16mv/PA Review: http://mixonline.com/mag/audio_shure_ksm_3/
Shure | VP88 stereo | 24 dB(A) | .5mV/Pa | M-S | P48 | 1000
Sontroniics | STC-1 | 16 dB(A) | 12 mV/Pa | C | P48
Sony | ECM-44B | 32 dB(A) | 2mV/Pa | O
Sony | ECM-77 lavalier | 30 dB(A) | 2mV/Pa | O | P48 | 230
Sony | ECM-678 | 16 dB(A) | 30 mV/Pa | S-C | P12-48 | 700
Sony | ECM-DS70P | 34dB(A) | 10mV/Pa | "T " bar Stereo | PIP | 60
Sony | ECM-672 | 22 dB(A) | 6 mv/Pa | S-C | B__v | 575
Sony | ECM-MS907 stereo | 30 dB(A) | 1mV/Pa | M-S | B 1.5 volts | 70
Sony | ECM-MS957 stereo | 25 dB(A) | 8 mV/Pa | M-S | B 1.5 volts | 200
Sony | ECM-959 stereo | 25 dB(A) | needs computing* | M-S | Battery
Sony | ECM-MS5 |  |  | M-S variable angle | Battery? | 1450
Sony | ECM-999PR |  |  | M-S | B1,5V | 370
Soundman | OKM II K binaural | 32 dB(A) | 260mV/Pa or 50mV/Pa* | Binaural
Studio Projects | B1 | 12 dB(A) |  | C | P48 | 80
Studio Projects | C1 | 17 dB(A) | 14 mV/Pa | C | P48 | 199
Studio Projects | C4 | 16 dB(A) | 12 mV/Pa | C ,0 (dual caps) | P48 | 150 |  | $300 matched pair; Interchangeable capsules; 3.3 oz. High pass filter,
Superflux | CM-H8K | 22 dB(A) | 10 | C | P48 | 75
Telinga | Pro 5 / DAT Stereo | 12-13 dB(A) |  | parabolic, stereo, PZM multicapsule
Telinga | Pro 5 /Dual Science |  |  | parabolic, dual capsule, one facing out, one in | PIP
Telinga | EM-23 | 14 dB(A) | 10 mV/Pa | O |  |  |  | Primo cap outfitted with FET 2SK170.